## PCB_Project_sch_layout
Comment | Description | Designator | Footprint | LibRef | Quantity | CompanyName | Digikey Link | Digi-Key_Part_Number
FANT 2.4GHz | Inverted F antenna | A1, A2 | FANT_2P4 | FANT_2P4 | 2
BAT_3034 | SMT Holder for 20mm Cell-Tin Nickel Plate | BT1 | BAT_3034 | BAT_3034 | 1
2.2uF | 2.2uF, CAP CER 22UF 10V X5R 0603 | C1, C2 | CAP_0603_1MM | GRM188R61A226ME15D | 2
0.47uF | CAP CER 22UF 10V X5R 0603 | C3 | CAP_0603_1MM | GRM188R61A226ME15D | 1
4.7uF | CAP CER 22UF 10V X5R 0603 | C4, C5 | CAP_0603_1MM | GRM188R61A226ME15D | 2
0.1uF | CAP CER 22UF 10V X5R 0603 | C6, C8 | CAP_0603_1MM | GRM188R61A226ME15D | 2
47uF | CAP CER 22UF 10V X5R 0603 | C7 | CAP_0603_1MM | GRM188R61A226ME15D | 1
0.01uF | CAP CER 22UF 10V X5R 0603 | C9 | CAP_0603_1MM | GRM188R61A226ME15D | 1
1uF | CAP CER 22UF 10V X5R 0603 | C10 | CAP_0603_1MM | GRM188R61A226ME15D | 1
0.1uF | 0.1 ÂµF Â±10% 50V Ceramic Capacitor X7R 0603 (1608 Metric) | C11, C14, C15, C17, C19, C24, C25, C26, C27, C28, C29, C30, C31, C34, C36, C38, C42, C49 | CAPC1608X90 | CC0603KRX7R9BB104 | 18 | [NoValue], CU Boulder
1.9pF | MULTILAYER CERAMIC CAPACITORS MLCC - SMD/SMT 1UF 25V 0402 ROHS | C12 | 0402_Passive_Capacitor | C_0402 | 1
0.9pF | MULTILAYER CERAMIC CAPACITORS MLCC - SMD/SMT 1UF 25V 0402 ROHS | C13 | 0402_Passive_Capacitor | C_0402 | 1
120pF | 0.1 ÂµF Â±10% 50V Ceramic Capacitor X7R 0603 (1608 Metric) | C16, C18, C35, C37 | CAPC1608X90 | CC0603KRX7R9BB104 | 4
1uF | 0.1 ÂµF Â±10% 50V Ceramic Capacitor X7R 0603 (1608 Metric) | C20, C22, C23, C33, C46, C48, C50 | CAPC1608X90 | CC0603KRX7R9BB104 | 7
0.01uF | 0.1 ÂµF Â±10% 50V Ceramic Capacitor X7R 0603 (1608 Metric) | C21, C47 | CAPC1608X90 | CC0603KRX7R9BB104 | 2
10uF | 0.1 ÂµF Â±10% 50V Ceramic Capacitor X7R 0603 (1608 Metric) | C32, C41, C51 | CAPC1608X90 | CC0603KRX7R9BB104 | 3 | CU Boulder, [NoValue]
4.7uF | 0.1 ÂµF Â±10% 50V Ceramic Capacitor X7R 0603 (1608 Metric) | C39 | CAPC1608X90 | CC0603KRX7R9BB104 | 1
1uF | MULTILAYER CERAMIC CAPACITORS MLCC - SMD/SMT 1UF 25V 0402 ROHS | C40, C43 | 0402_Passive_Capacitor | C_0402 | 2
1.3pF | MULTILAYER CERAMIC CAPACITORS MLCC - SMD/SMT 1UF 25V 0402 ROHS | C44, C45 | 0402_Passive_Capacitor | C_0402 | 2
SS12 | DIODE SCHOTTKY 20V 1A DO214AC | D1 | DIOM4427X270N | SS12 | 1
BZT52C4V7T-7 | Diode Zener Single 4.7V 6% 300mW 2-Pin SOD-523 T/R | D2, D3 | SOD3715X135N | BZT52C4V7T-7 | 2
JST2PH | Connector Header Through Hole 2 position 0.079" (2.00mm) | H1, H2 | JST_B2B-PH-K-S(LF)(SN) | JST2PH | 2
Mini SWD | Mini SWD 0.05 Pitch Connector - 10 Pin SMT Box Header ¦ Adafruit Industries 4048 | H3, H4 | FTSH-105-01-XXX-DV-K | Debug Connector Mini SWD - 0.05" | 2
0.1" M Header | CONN HEADER VERT 2POS 2.54MM | H9 | 2-PIN_MALE_HEADER_01-IN | PRPC002SAAN-RC | 1
Female USB Type C | USB Connector, 24 Contact(s), Female, Right Angle, Solder Terminal, Locking, Receptacle | J1 | GCT_USB4125-GF-A_REVA2 | USB-C Power Connector | 1
S3B-XH-A | Connector Header Through Hole 3 position 0.098 (2.50mm), Board Connector, 3 Contact(s), 1 Row(s), Male, Right Angle, Solder Terminal | J2, J3, J4 | JST_S3B-XH-A | S3B-XH-A | 3
10uH | Power inductor, shielded, 20/30% tol, SMT, RoHS, lead-free, halogen-free | L1 | IND_LPS4018-103MRB | LPS4018-103MRB | 1
22uH | 22 µH Shielded Drum Core Inductor 650 mA 360mOhm Max Nonstandard | L2 | IND_LPS4018-223MRC | LPS4018-223MRC | 1
2.1nH | Inductor Package 0603 | L3 | 0402_Inductor | IND_0402 | 1
1 kOhms @ 100 MHz | Inductor with Inductance 10uH Tol.+/-20% Package 0603 (1608) | L4, L5, L6, L7 | INDC1608X95N | LQM18DN100M70L | 4
2.2uH | Inductor with Inductance 10uH Tol.+/-20% Package 0603 (1608) | L8 | INDC1608X95N | LQM18DN100M70L | 1
2.6nH | Inductor Package 0603 | L9 | 0402_Inductor | IND_0402 | 1
GRN 0603 | LED, 0603, GREEN, 430MCD, 520NM, 430mcd Colorless transparence 520nm Emerald 140° LED0603 Light Emitting Diodes (LED) ROHS | LED1, LED2, LED3 | LED_0603_GRN_WL-SMCW | LED_green | 3
FPC/FFC -5051101092 | Easy-On FFC/FPC Connector, 0.50mm Pitch, FD19 Series, Right-Angle, Bottom Contact, 1.90mm Height, 10 Circuits, Gold over Nickel Plating | P1 | CON_5051101092_MOL | 5051101092 | 1 | CU Boulder
NCE3407A | P-Channel Enhancement Mode Power MOSFET, 30 V, 4.3 A, - 55 to 150 degC, 3-Pin SOT23, RoHS, Tape and Reel | Q1 | NCEP-SOT23-3_M | CMP-013-00018-3 | 1
2N7002,215 | N-channel Trench MOSFET, 60 V, 300 mA, -65 to 150 degC, 3-Pin SOT-23 (TO-236AB), RoHS, Tape and Reel | Q2 | NXP-SOT23-3_V | CMP-013-00011-4 | 1
5.1K 1% | SMD Chip Resistor, 5.1KOhm, ± 1%, 100 mW, 0603 [1608 Metric], Thick Film, General Purpose, SMD Chip Resistor, 316 kOhm, ± 1%, 100 mW, 0603 [1608 Metric], Thick Film, General Purpose | R1, R2, R3 | RES_0603_1608X06 | RC0603FR-07316KL | 3
0E 1% | SMD Chip Resistor, 316 kOhm, ± 1%, 100 mW, 0603 [1608 Metric], Thick Film, General Purpose | R4 | RES_0603_1608X06 | RC0603FR-07316KL | 1
1.24M 1% | SMD Chip Resistor, 316 kOhm, ± 1%, 100 mW, 0603 [1608 Metric], Thick Film, General Purpose | R5 | RES_0603_1608X06 | RC0603FR-07316KL | 1
1M 1% | SMD Chip Resistor, 316 kOhm, ± 1%, 100 mW, 0603 [1608 Metric], Thick Film, General Purpose | R6 | RES_0603_1608X06 | RC0603FR-07316KL | 1
7.5M 1% | SMD Chip Resistor, 316 kOhm, ± 1%, 100 mW, 0603 [1608 Metric], Thick Film, General Purpose | R7 | RES_0603_1608X06 | RC0603FR-07316KL | 1
7.32M 1% | SMD Chip Resistor, 316 kOhm, ± 1%, 100 mW, 0603 [1608 Metric], Thick Film, General Purpose | R8 | RES_0603_1608X06 | RC0603FR-07316KL | 1
8.060M 1% | SMD Chip Resistor, 316 kOhm, ± 1%, 100 mW, 0603 [1608 Metric], Thick Film, General Purpose | R9 | RES_0603_1608X06 | RC0603FR-07316KL | 1
4.32M 1% | SMD Chip Resistor, 316 kOhm, ± 1%, 100 mW, 0603 [1608 Metric], Thick Film, General Purpose | R10 | RES_0603_1608X06 | RC0603FR-07316KL | 1
5.62M 1% | SMD Chip Resistor, 316 kOhm, ± 1%, 100 mW, 0603 [1608 Metric], Thick Film, General Purpose | R11 | RES_0603_1608X06 | RC0603FR-07316KL | 1
4.75M 1% | SMD Chip Resistor, 316 kOhm, ± 1%, 100 mW, 0603 [1608 Metric], Thick Film, General Purpose | R12 | RES_0603_1608X06 | RC0603FR-07316KL | 1
5.1K 1% | SMD Chip Resistor, 5.1KOhm, ± 1%, 100 mW, 0603 [1608 Metric], Thick Film, General Purpose | R13, R29, R30 | RES_0603 | RC0603FR-07316KL | 3
140 ohm 1 % | SMD Chip Resistor, 140 Ohm, ± 1%, 100 mW, 0603 [1608 Metric], Thick Film, General Purpose | R14, R34, R35, R37 | RES_0603_1608X06 | RC0603FR-07140RL | 4
0ohm 1% | Thick film general purpose resistor 0603 | R15, R33, R36 | RES_0603 | RES_0603 | 3
0ohm 1 % | SMD Chip Resistor, 140 Ohm, ± 1%, 100 mW, 0603 [1608 Metric], Thick Film, General Purpose | R16 | RES_0603_1608X06 | RC0603FR-07140RL | 1 | CU Boulder
0R 1 % | SMD Chip Resistor, 140 Ohm, ± 1%, 100 mW, 0603 [1608 Metric], Thick Film, General Purpose | R17 | RES_0603_1608X06 | RC0603FR-07140RL | 1 | CU Boulder
10Kohm 1 % | SMD Chip Resistor, 140 Ohm, ± 1%, 100 mW, 0603 [1608 Metric], Thick Film, General Purpose | R18, R19, R20, R21 | RES_0603_1608X06 | RC0603FR-07140RL | 4 | CU Boulder
0 ohm 1 % | SMD Chip Resistor, 140 Ohm, ± 1%, 100 mW, 0603 [1608 Metric], Thick Film, General Purpose | R22, R23, R24, R25, R26 | RES_0603_1608X06 | RC0603FR-07140RL | 5 | CU Boulder
1K | Thick film general purpose resistor 0603 | R27 | RES_0603 | RES_0603 | 1
0E Ohm 1% | CHIP RESISTOR - SURFACE MOUNT 0OHMS ±1% 1/16W 0402 ROHS | R28 | 0402_Passive_Resistor | R_0Ohm_0402 | 1
1k Ohm | Thick film general purpose resistor 0603 | R31 | RES_0603 | RES_0603 | 1
10k | 10 kOhms ±5% 0.25W, 1/4W Chip Resistor 1206 (3216 Metric) Automotive AEC-Q200 Thick Film | R32 | 1206_Passive_Resitor | R_10KOhm_1206 | 1 |  | https://www.digikey.com/en/products/detail/stackpole-electronics-inc/RMCF1206FT10K0/1759669
1Kohm 1% | Thick film general purpose resistor 0603 | R38 | RES_0603 | RES_0603 | 1
PRS810 SW | Switch Tactile N.O. SPST Button J-Bend 0.05A 16V 150000Cycles 1.569N SMD T/R | SW1, SW5 | PTS810_CNK | PTS810SJM250SMTRLFS | 2
TL3305AF160QG | Tactile Switch SPST-NO Top Actuated Surface Mount | SW2, SW3, SW4 | Switch_JLC | SW_Push_Button_JLC | 3
+3V | SMT Test Point- Mininature-1000 pc Reels | TP15 | 1 | Test_point | 1
HE_sensor_o/p | SMT Test Point- Mininature-1000 pc Reels | TP16 | 1 | Test_point | 1
Test_point | SMT Test Point- Mininature-1000 pc Reels | TP_CS, TP_SCK, TP_SDA, TP_Solar, TP_SPI_CS, TP_SPI_EN, TP_SPI_EXT, TP_SPI_MOSI, TP_SPI_SCK, TP_VCC_BG, TP_VIN | 1 | Test_point | 11 | CU Boulder, [NoValue]
LM2750SD-5.0 | Voltage Regulators - Switching Regulators Reg Switch Capacitor Boost Reg | U1 | LM2750_DFN300X300X80-11N | LM2750SD-5.0 | 1
BQ25570RGRT_New | Switching Battery Charger Li-Ion/Li-Pol/Supercapacitor 110mA 2.2V to 5.5V 20-Pin VQFN EP T/R | U2 | QFN50P350X350X100-21N - duplicate | BQ25570RGRT_New | 1
BMI270 | Accelerometer, Gyroscope, 6 Axis Sensor IÂ²C, SPI Output | U4 | XDCR_BMI270 | BMI270 | 1 | CU Boulder |  | 828-1091-2-ND
BMP581 | No Description Available | U5 | QFN10_BMP581_BOS-M | BMP581 | 1 | CU Boulder
OPT3007YMFR | Ultra-thin ambient light sensor (ALS) with fixed I2C address 6-PICOSTAR -40 to 85 | U6 | BGA6N60X35P2X3_85X94X22N | OPT3007YMFR | 1 | CU Boulder
TMAG5231A2DQDBZR | Low-power, low-voltage (1.65 V to 5.5 V) Hall-effect switch 3-SOT-23 -40 to 125 | U7 | SOT95P237X112-3N | TMAG5231A2DQDBZR | 1
QFN-EFR32MG22C224F512IM32-C | Mighty Gecko, QFN32, 2.4G, 6dB, Mesh, 512kB, 32kB(RAM), 18 GPIO | U8 | QFN32-EFR32xG2xIM32-BR | EFR32MG22C224F512IM32-C | 1
OSC_38.4MHz | 38.4 MHz ±10ppm Crystal 10pF 40 Ohms 4-SMD, No Lead | Y1, Y3 | OSC_38.4MHz | OSC_38.4MHz | 2
OSC_32.768KHz | Tuning Fork Crystal 32.768kHz in 1.2 x 2.0mm package | Y2, Y4 | OSC_32.768KHz | OSC_32.768KHz | 2